## po_midi_adapter
Comment | Designator | Footprint | LCSC
0.1uF | C1,C2,C6,C8 | Capacitor_SMD:C_0805_2012Metric_Pad1.18x1.45mm_HandSolder | C28233
1uF | C4 | Capacitor_SMD:C_0805_2012Metric_Pad1.18x1.45mm_HandSolder | C28323
10uF | C5,C7 | Capacitor_SMD:C_0805_2012Metric_Pad1.18x1.45mm_HandSolder | C440198
LED | D2 | LED_SMD:LED_0805_2012Metric_Pad1.15x1.40mm_HandSolder | C409784
68 | R10 | Resistor_SMD:R_0805_2012Metric_Pad1.20x1.40mm_HandSolder | C17802
10K | R12,R14 | Resistor_SMD:R_0805_2012Metric_Pad1.20x1.40mm_HandSolder | C17414
220 | R2,R3,R7 | Resistor_SMD:R_0805_2012Metric_Pad1.20x1.40mm_HandSolder | C17557
470 | R8 | Resistor_SMD:R_0805_2012Metric_Pad1.20x1.40mm_HandSolder | C17710
SN74LVC1G07DBVR | U2 | digikey-footprints:SOT-753 | C7829
LM1117-3.3 | U4 | Package_TO_SOT_SMD:SOT-223 | C126027
ESP32-C3-WROOM-02 | U5 | Espressif:ESP32-C3-WROOM-02 | C2934560